## Instructions
Speed Limit Review - Desktop Review Tool
A desktop review is a formal part of the Speed Limit Review process to determine if there is a need to undertake a full Speed Limit Review. This is the Speed Limit Desktop Review Tool. It can be used to enter the data collected for a desktop review and to determine the need for a full Speed Limit Review.
Instructions
1 | Be familiar with the Speed Limit Setting process outlined in the Queensland Road Safety Technical User Volumes (QRSTUV) Guide to Speed Management.
2 | In the "Input data H" tab or "Input data V" tab find the next available row or column respectively to input data. Supporting information can be found in the QRSTUV Guide to Speed Management. It is only recommended to use the H (horizontal) or V (vertical) input tab of your preference (not both).
3 | Write the next reference number (in sequential order) in Column A, if using the "Input data H" tab, or Row 1, if using the "Input data V" tab - (This is important as the output pages are populated based on this number - ensure the value has not been used already in the respective column or row).
4 | Enter the required data for each question where the cell is light blue. Input the data using the drop down box where available. Check to make sure data is entered correctly.
5 | If a cell is green, there is a calculation that is performed, which means a value does not need to be input. These green cells thiough are not locked so that you can override these value if you wish to.
6 | In the "Input data H" tab or "Input data V" tabs any cell that appears with a RED fill indicates that a full speed limit review may be required.
7 | Enter the reference number from Column A in the "Input data H" tab into cell J2 (orange cell) in the "Review output H" tab, or from Row 1 in the "Input data V" tab into cell J2 (orange cell) in the "Review output V" tab. This output form is automatically populated with the input data as well as the assessment outputs based on the reference number.
8 | The risk scores and risk levels will be automatically calculated by the spreadsheet, where necessary. The risk level and items to be flagged for consideration for undertaking a full Speed Limit Review will be automatically ticked and highlighted.
9 | Once completed, the "Review ouput" tab can be printed, signed and forwarded (with any attachments) for record keeping purposes.
10 | The "Risks tables" tab provides values from the QRSTUV Guide to Speed Management that are used in the calculation, and is only here for reference.
11 | The first input has been done with dummy data, for you to see as an example only.
12 | If you break this spreadsheet, please download a new version again.
Release notes • August 2023: Update to 'Risk tables' worksheet to reflect changes to QRSTUV Guide to Speed Management. Changes to following cells (highlighted in yellow), C82:D82, D83, C84:D84, A85:D85 & B89:D89.
Safer Roads Infrastructure - August 2023

## Input data H
1 | 2 | 3 | 4 | 5 | 6 | 7 | 8 | 9 | 10 | 11 | 12 | 13 | 14 | 15 | 16 | 17 | 18 | 19 | 20 | 21 | 22 | 23 | 24 | 25 | 26 | 27 | 28 | 29 | 30 | 31 | 32 | 33 | 34 | 35 | 36 | 37 | 38 | 39 | 40 | 41 | 42 | 43 | 44 | 45 | 46 | 47 | 48 | 49 | 50 | 51 | 52 | 53 | 54 | 55 | 56 | 57 | 58 | 59 | 60 | 61 | 62 | 63 | 64 | 65 | 66 | 67 | 68 | 69 | 70 | 71 | 72 | 73 | 74 | 75 | 76 | 77 | 78 | 79 | 80 | 81 | 82 | 83 | 84 | 85 | 86 | 87 | 88 | 89 | 90 | 91 | 92 | 93 | 94 | 95 | 96 | 97
Speed Limit Desktop Review
INPUT DATA CELLS
Site Details | [23 empty] | Review Reason |  |  | CBSL Consideration |  |  | Q7) RASL - CRR Calculation (Fill in using 5 years of crash data by DCA Groups) | [24 empty] | Q8) RASL - IRR Consideration | [8 empty] | Q9) Speed Data | Q10) Other Considerations | [19 empty] | Q11) Additional Considerations |  |  |  |  | Q12) Recommendation
Reference No. | Q1a) Date of assessment | Q1b) Date Existing speed limit set | Q1c) Date of last SLR Desktop Review | Q1d) Name of Assessor | Q2a) Name of Road Section | Q2b) Suburb Road Section Starts in (lowest chainage or end closest to major urban centre) | Q2c) Road Section Number | Q2d) Road Section Chainage Start (km) | Q2e) Road Section Chainage End (km) | Q2f) Road Section length (km) | Q2g) Road Section Start Latitude (starts with a -) | Q2h) Road Section Start Longitude | Q2i) Road Section End Latitude (starts with a -) | Q2j) Road Section End Longitude | Q2j) Name of Landmark at start of road section | Q2i) Name of landmark at end of road section | Q3a) What is the Environmental context classification? | Q3b) What is the road function? | Q4a) Existing speed limit | Q4d) Daily Two Way Traffic Volume (if known) | Q4e) Daily Two Way Traffic Volume Range | Q4f) Daily Pedestrian Volume (if known) | Q4g) Daily Pedestrian Volume Range | Q5a) Reason for SLR Desktop Review | Q5b) If Other, please provide further information | Q5c) Please provide link to any supporting information (such as community request) | Q6a) Does a Critiera Based Speed Limit (CBSL) currently exist on the road, and if so, which one? | Q6b) Is the CBSL for the road still current? (if No, a full SLR is required) | Q6c) Does the Existing speed match what the CBSL speed should be? | DCA Group 1 Crashes (non-PDO) | DCA Group 2 Crashes (non-PDO) | DCA Group 3 Crashes (non-PDO) | DCA Group 4 Crashes (non-PDO) | DCA Group 5 Crashes (non-PDO) | DCA Group 6 Crashes (non-PDO) | DCA Group 7 Crashes (non-PDO) | DCA Group 8 Crashes (non-PDO) | DCA Group 9 Crashes (non-PDO) | DCA Group 10 Crashes (non-PDO) | DCA Group 11 Crashes (non-PDO) | DCA Group 12 Crashes (non-PDO) | DCA Group 13 Crashes (non-PDO) | DCA Group 14 Crashes (non-PDO) | DCA Group 15 Crashes (non-PDO) | DCA Group 16 Crashes (non-PDO) | DCA Group 17 Crashes (non-PDO) | DCA Group 18 Crashes (non-PDO) | DCA Group 19 Crashes (non-PDO) | DCA Group 20 Crashes (non-PDO) | DCA Group 21 Crashes (non-PDO) | CRR Score | CRR Band | RASL (based only on CRR) | Alignment of existing speed and RASL (based on CRR) | Q8a) Has the road stereotype changed? | Q8b) Has the road alignment changed? | Q8c) Has the number of lanes, or cross section, changed? | Q8d) Have roadside hazards along the road changed? | Q8e) Has the land use, or land use intensity, changed? | Q8f) Have the intersections along the road changed? | Q8g) Has the number accesses changed? | Q8h) Has the traffic volume changed by more than 50% since the last full SLR? | IRR needs to be reviewed? | Do you have speed limit data available that would indicate that the current speed is not appropriate? | Is there a new school on the road section, or adjacent? | Is a new variable speed limit sign required? | Is a new dual speed zone required? | Is the road now a traffic carrying road through strip‑shopping centres or commercial area? | Is the road now a speed zone on an arterial road through a rural town? | Does the road now have a high crash rate? | Does the road now have a high crash rural intersection? | Is the road being considered for a 110km/h speed limit? | Does the road now have a rough surface? | Is there a temporary speed limit being proposed? | Is there a new roundabout? | Is the road now deemed mountainous? | Is the road a new service road? | Is there a new signalised intersection on the road section? | Is there a new on or off ramp? | Is the road section now a laneway? | Is there a need for stakeholder consultation prior to determining an appropriate speed? | Is the speed limit proposed to be offset? | Are there other circumstances to consider? | Would other considerations indicate a review is needed? | Have the adjacent speed limits changed? | Has the route consistency changed? | Is the length of the speed zone inappropriate? | Does the consideration of the movement and place function of the road section not align with the existing speed limit? | Would additional considerations indicate a review is needed? | It is recommeded that a full Speed Limit Review is: | Assessors Comments | Assessing Officers Name | RPEQ's Name | REPQ Number | Responsible Officer's Comments | Responsible Officer's Name
1 | 2022-08-01 | 2015-08-01 | 2020-08-01 | Michael Gillies | Long Road | Stanley | 987 | 0 | 2 | 2 | -27.4354 | 153.4669 | -27.4354 | 153.4669 | Big Road | Little Road | Urban | Trunk collector road | 80 | 4000 | 3200-6400 | 27 | 20-50 | (a) ii) the existing speed limit may no longer be appropriate, due to factors such as: the road safety performance of the speed zone | Should I add something? |  | Yes, local access street | Yes | No |  |  | 2 |  | 3 | [10 empty] | 5 | 4 |  |  |  |  | 62.7397 | High | 40 | No | No | No | No | No | No | Yes | No | No | Yes | NA | No | No | No | No | No | No | No | No | No | Yes | No | No | No | No | No | No | No | No | No | Yes | No | No | Yes | No | Yes | required. | I recommend, due to various triggers, that a Full Speed Limit Review is undertaken for the identified road section. | Michael Gillies | Michael Gillies | 74865 | I support that a full Speed Limit Review is required. | Michael Gillies
2 | [9 empty] | 0 | [40 empty] | #N/A | #N/A | #N/A | #N/A | [8 empty] | No | [20 empty] | No |  |  |  |  | No
3 | [9 empty] | 0 | [40 empty] | #N/A | #N/A | #N/A | #N/A | [8 empty] | No | [20 empty] | No |  |  |  |  | No
4 | [9 empty] | 0 | [40 empty] | #N/A | #N/A | #N/A | #N/A | [8 empty] | No | [20 empty] | No |  |  |  |  | No
5 | [9 empty] | 0 | [40 empty] | #N/A | #N/A | #N/A | #N/A | [8 empty] | No | [20 empty] | No |  |  |  |  | No
6 | [9 empty] | 0 | [40 empty] | #N/A | #N/A | #N/A | #N/A | [8 empty] | No | [20 empty] | No |  |  |  |  | No
7 | [9 empty] | 0 | [40 empty] | #N/A | #N/A | #N/A | #N/A | [8 empty] | No | [20 empty] | No |  |  |  |  | No
8 | [9 empty] | 0 | [40 empty] | #N/A | #N/A | #N/A | #N/A | [8 empty] | No | [20 empty] | No |  |  |  |  | No
9 | [9 empty] | 0 | [40 empty] | #N/A | #N/A | #N/A | #N/A | [8 empty] | No | [20 empty] | No |  |  |  |  | No
10 | [9 empty] | 0 | [40 empty] | #N/A | #N/A | #N/A | #N/A | [8 empty] | No | [20 empty] | No |  |  |  |  | No
11 | [9 empty] | 0 | [40 empty] | #N/A | #N/A | #N/A | #N/A | [8 empty] | No | [20 empty] | No |  |  |  |  | No
12 | [9 empty] | 0 | [40 empty] | #N/A | #N/A | #N/A | #N/A | [8 empty] | No | [20 empty] | No |  |  |  |  | No
13 | [9 empty] | 0 | [40 empty] | #N/A | #N/A | #N/A | #N/A | [8 empty] | No | [20 empty] | No |  |  |  |  | No
14 | [9 empty] | 0 | [40 empty] | #N/A | #N/A | #N/A | #N/A | [8 empty] | No | [20 empty] | No |  |  |  |  | No
15 | [9 empty] | 0 | [40 empty] | #N/A | #N/A | #N/A | #N/A | [8 empty] | No | [20 empty] | No |  |  |  |  | No
16 | [9 empty] | 0 | [40 empty] | #N/A | #N/A | #N/A | #N/A | [8 empty] | No | [20 empty] | No |  |  |  |  | No
17 | [9 empty] | 0 | [40 empty] | #N/A | #N/A | #N/A | #N/A | [8 empty] | No | [20 empty] | No |  |  |  |  | No
18 | [9 empty] | 0 | [40 empty] | #N/A | #N/A | #N/A | #N/A | [8 empty] | No | [20 empty] | No |  |  |  |  | No
19 | [9 empty] | 0 | [40 empty] | #N/A | #N/A | #N/A | #N/A | [8 empty] | No | [20 empty] | No |  |  |  |  | No
20 | [9 empty] | 0 | [40 empty] | #N/A | #N/A | #N/A | #N/A | [8 empty] | No | [20 empty] | No |  |  |  |  | No
21 | [9 empty] | 0 | [40 empty] | #N/A | #N/A | #N/A | #N/A | [8 empty] | No | [20 empty] | No |  |  |  |  | No
22 | [9 empty] | 0 | [40 empty] | #N/A | #N/A | #N/A | #N/A | [8 empty] | No | [20 empty] | No |  |  |  |  | No
23 | [9 empty] | 0 | [40 empty] | #N/A | #N/A | #N/A | #N/A | [8 empty] | No | [20 empty] | No |  |  |  |  | No
24 | [9 empty] | 0 | [40 empty] | #N/A | #N/A | #N/A | #N/A | [8 empty] | No | [20 empty] | No |  |  |  |  | No
25 | [9 empty] | 0 | [40 empty] | #N/A | #N/A | #N/A | #N/A | [8 empty] | No | [20 empty] | No |  |  |  |  | No
26 | [9 empty] | 0 | [40 empty] | #N/A | #N/A | #N/A | #N/A | [8 empty] | No | [20 empty] | No |  |  |  |  | No
27 | [9 empty] | 0 | [40 empty] | #N/A | #N/A | #N/A | #N/A | [8 empty] | No | [20 empty] | No |  |  |  |  | No
28 | [9 empty] | 0 | [40 empty] | #N/A | #N/A | #N/A | #N/A | [8 empty] | No | [20 empty] | No |  |  |  |  | No
29 | [9 empty] | 0 | [40 empty] | #N/A | #N/A | #N/A | #N/A | [8 empty] | No | [20 empty] | No |  |  |  |  | No
30 | [9 empty] | 0 | [40 empty] | #N/A | #N/A | #N/A | #N/A | [8 empty] | No | [20 empty] | No |  |  |  |  | No
31 | [9 empty] | 0 | [40 empty] | #N/A | #N/A | #N/A | #N/A | [8 empty] | No | [20 empty] | No |  |  |  |  | No
32 | [9 empty] | 0 | [40 empty] | #N/A | #N/A | #N/A | #N/A | [8 empty] | No | [20 empty] | No |  |  |  |  | No
33 | [9 empty] | 0 | [40 empty] | #N/A | #N/A | #N/A | #N/A | [8 empty] | No | [20 empty] | No |  |  |  |  | No
34 | [9 empty] | 0 | [40 empty] | #N/A | #N/A | #N/A | #N/A | [8 empty] | No | [20 empty] | No |  |  |  |  | No
35 | [9 empty] | 0 | [40 empty] | #N/A | #N/A | #N/A | #N/A | [8 empty] | No | [20 empty] | No |  |  |  |  | No
36 | [9 empty] | 0 | [40 empty] | #N/A | #N/A | #N/A | #N/A | [8 empty] | No | [20 empty] | No |  |  |  |  | No
37 | [9 empty] | 0 | [40 empty] | #N/A | #N/A | #N/A | #N/A | [8 empty] | No | [20 empty] | No |  |  |  |  | No
38 | [9 empty] | 0 | [40 empty] | #N/A | #N/A | #N/A | #N/A | [8 empty] | No | [20 empty] | No |  |  |  |  | No
39 | [9 empty] | 0 | [40 empty] | #N/A | #N/A | #N/A | #N/A | [8 empty] | No | [20 empty] | No |  |  |  |  | No
40 | [9 empty] | 0 | [40 empty] | #N/A | #N/A | #N/A | #N/A | [8 empty] | No | [20 empty] | No |  |  |  |  | No
41 | [9 empty] | 0 | [40 empty] | #N/A | #N/A | #N/A | #N/A | [8 empty] | No | [20 empty] | No |  |  |  |  | No
42 | [9 empty] | 0 | [40 empty] | #N/A | #N/A | #N/A | #N/A | [8 empty] | No | [20 empty] | No |  |  |  |  | No
43 | [9 empty] | 0 | [40 empty] | #N/A | #N/A | #N/A | #N/A | [8 empty] | No | [20 empty] | No |  |  |  |  | No
44 | [9 empty] | 0 | [40 empty] | #N/A | #N/A | #N/A | #N/A | [8 empty] | No | [20 empty] | No |  |  |  |  | No
45 | [9 empty] | 0 | [40 empty] | #N/A | #N/A | #N/A | #N/A | [8 empty] | No | [20 empty] | No |  |  |  |  | No
46 | [9 empty] | 0 | [40 empty] | #N/A | #N/A | #N/A | #N/A | [8 empty] | No | [20 empty] | No |  |  |  |  | No
47 | [9 empty] | 0 | [40 empty] | #N/A | #N/A | #N/A | #N/A | [8 empty] | No | [20 empty] | No |  |  |  |  | No
48 | [9 empty] | 0 | [40 empty] | #N/A | #N/A | #N/A | #N/A | [8 empty] | No | [20 empty] | No |  |  |  |  | No
49 | [9 empty] | 0 | [40 empty] | #N/A | #N/A | #N/A | #N/A | [8 empty] | No | [20 empty] | No |  |  |  |  | No
50 | [9 empty] | 0 | [40 empty] | #N/A | #N/A | #N/A | #N/A | [8 empty] | No | [20 empty] | No |  |  |  |  | No

## Review output H
| Speed Limit Review - Desktop Review | [6 empty] | Reference Number | 1 | 9. | Do you have speed limit data available that would indicate that the current speed is inappropriate? (Optional) | [5 empty] | NA
Existing crossing site
[10 empty] | 10. | Other Considerations (looking at changes since last Speed Limit Review) | [7 empty] | New crossing site
1. | Date of assessment |  |  | 2022-08-01 |  |  | Assesors Name | Michael Gillies |  |  |  | Is there a new school on the road section, or adjacent? |  |  | No |  |  |  | Crossing type
| Date Existing speed limit set |  |  | 2015-08-01 | [7 empty] | Is a new variable speed limit sign required? |  |  | No
| Date of last SLR Desktop Review |  |  | 2020-08-01 |  |  | EXISTING SPEED | 80 | km/h |  |  | Is a new dual speed zone required? |  |  | No |  |  |  | Risk Level | Comment
[12 empty] | Is the road now a traffic carrying road through strip‑shopping centres or commercial area? |  |  | No |  |  |  | Too High | The risk at the current school crossing is too high due to visbility issues. This requires immeadiate attention.
2. | Road Name |  | Long Road | [8 empty] | Is the road now a speed zone on an arterial road through a rural town? |  |  | No |  |  |  | High | The risk at the current school crossing type is high and an Engineering Technical Assessment is to be completed by the resoponsible Road Authority Engineer.
| Starting Suburb |  | Stanley | [8 empty] | Does the road now have a high crash rate? |  |  | No |  |  |  | Medium | The risk is medium and sufficient to warrant a School Crossing Supervisor. Alternatively the risk level may be reduced by upgrading the crossing type or by installing infrastructure improvements. This may reduce the risk to a low risk level and remove the need for a School Crossing Supervisor.
[12 empty] | Does the road now have a high crash rural intersection? |  |  | No |  |  |  | Low | The risk at the current school crosssing type is low and does not warrant a School Crossing Supervisor or ugrades to infrastructure.
|  |  | Chainage | Latitude | Longitude | [6 empty] | Is the road being considered for a 110km/h speed limit? |  |  | No
| Road Section Start |  | 0 | -27.4354 | 153.4669 |  | Length | 2 | km |  |  | Does the road now have a rough surface? |  |  | No |  |  |  | Primary School
| Road Section End |  | 2 | -27.4354 | 153.4669 | [6 empty] | Is there a temporary speed limit being proposed? |  |  | Yes |  |  |  | Secondary School
[12 empty] | Is there a new roundabout? |  |  | No
| Name of landmark at Start |  |  | Big Road | [7 empty] | Is the road now deemed mountainous? |  |  | No |  |  |  | Other
| Name of landmark at End |  |  | Little Road | [7 empty] | Is the road a new service road? |  |  | No |  |  |  | outside 200m shool boundary |  | The site is located outside 200m of the school boundary. This is to be flagged to the Manager (Road Safety) for consideration.
[12 empty] | Is there a new signalised intersection on the road section? |  |  | No |  |  |  | Other issues identifieid in Q10 |  | Other feature s have been identified that may impact of the risk level of the site. The site requires further consideration by Manager (Road Safety).
3. | Road Environment |  | Urban |  | Road Function | Trunk collector road | [5 empty] | Is there a new on or off ramp? |  |  | No
[12 empty] | Is the road section now a laneway? |  |  | No
4. | Volume Information (only one traffic and pedestrian cell is required) | [10 empty] | Is there a need for stakeholder consultation prior to determining an appropriate speed? |  |  | No
[12 empty] | Is the speed limit proposed to be offset? |  |  | No
| Daily two way traffic volume (if known) |  |  | 4000 |  |  | Daily two way traffic range | 3200-6400 |  |  |  | Are there other circumstances to consider? |  |  | No
| Daily pedestrian volume (if known) |  |  | 27 |  |  | Daily pedestrian range | 20-50 | [7 empty] | Would other considerations indicate a review is needed? | Yes
5. | Reason for Speed Limit Review Desktop Review | [8 empty] | 11. | Additional Considerations (looking at changes since last Speed Limit Review)
| (a) ii) the existing speed limit may no longer be appropriate, due to factors such as: the road safety performance of the speed zone | [10 empty] | Have the adjacent speed limits changed? |  |  | No
[12 empty] | Has the route consistency changed? |  |  | No
| For other reasons: |  | NA | [8 empty] | Is the length of the speed zone inappropriate? |  |  | Yes
[12 empty] | Does the movement and place function of the road align with the existing speed limit? |  |  | No
6. | Criteria Based Speed Limit (CBSL)
[16 empty] | Would additional considerations indicate a review is needed? | Yes
| Does A CBSL currently exist? |  |  | Yes, local access street
[10 empty] | 12. | Recommendation | [7 empty] | Data validation
| Is the CBSL still current? |  |  | Yes |  |  |  | Does the Existing speed match the CBSL? | No | [9 empty] | ✔️
[13 empty] | It is recommeded that a full Speed Limit Review is | required.
7. | Risk Assess Speed Limit (RASL) - Crask Risk Rating (CRR) Calculations (Using 5 years of crash data)
|  |  | Crashes | [7 empty] | Assessors Comments
|  | DCA Group 1 Crashes (non-PDO) | 0 |  | CRR Score | 62.7397 |  | Alignment of Existing and RASL | No |  | I recommend, due to various triggers, that a Full Speed Limit Review is undertaken for the identified road section. | [6 empty] | Triggered by
|  | DCA Group 2 Crashes (non-PDO) | 0 | [13 empty] | Q6) | ✔️
|  | DCA Group 3 Crashes (non-PDO) | 2 |  | CRR Band | High | [10 empty] | Q7) | ✔️
|  | DCA Group 4 Crashes (non-PDO) | 0 | [13 empty] | Q8) | ✔️
|  | DCA Group 5 Crashes (non-PDO) | 3 |  | RASL Recommended Speed | 40 | km/h | [9 empty] | Q9)
|  | DCA Group 6 Crashes (non-PDO) | 0 | [13 empty] | Q10) | ✔️
|  | DCA Group 7 Crashes (non-PDO) | 0 | [13 empty] | Q11) | ✔️
|  | DCA Group 8 Crashes (non-PDO) | 0
|  | DCA Group 9 Crashes (non-PDO) | 0 | [7 empty] | Assessing Officers Name |  |  | Assessing Officers Signature |  | Date
|  | DCA Group 10 Crashes (non-PDO) | 0 | [7 empty] | Michael Gillies
|  | DCA Group 11 Crashes (non-PDO) | 0
|  | DCA Group 12 Crashes (non-PDO) | 0
|  | DCA Group 13 Crashes (non-PDO) | 0 | [7 empty] | RPEQ's Name and Number |  |  | RPEQ's Signature |  | Date
|  | DCA Group 14 Crashes (non-PDO) | 0 | [7 empty] | Michael Gillies : 74865
|  | DCA Group 15 Crashes (non-PDO) | 0
|  | DCA Group 16 Crashes (non-PDO) | 5
|  | DCA Group 17 Crashes (non-PDO) | 4 | [7 empty] | Responsible Officer's Comments
|  | DCA Group 18 Crashes (non-PDO) | 0 | [7 empty] | I support that a full Speed Limit Review is required.
|  | DCA Group 19 Crashes (non-PDO) | 0
|  | DCA Group 20 Crashes (non-PDO) | 0
|  | DCA Group 21 Crashes (non-PDO) | 0
8. | Risk Assess Speed Limit (RASL) - Infrastructure Risk Rating (IRR) Consideration (looking at changes since last Speed Limit Review)
|  | Has the road stereotype changed? |  |  |  | No |  | IRR to be reviewed? | Yes
|  | Has the road alignment changed? |  |  |  | No |  |  |  |  | Responsible Officer's Name |  |  | Responsible Officer's Signature |  | Date
|  | Has the number of lanes, or cross section, changed? |  |  |  | No |  |  |  |  | Michael Gillies
|  | Have roadside hazards along the road changed? |  |  |  | No
|  | Has the land use, or land use intensity, changed? |  |  |  | No
|  | Have the intersections along the road changed? |  |  |  | Yes
|  | Has the number accesses changed? |  |  |  | No
|  | Has the traffic volume changed by more than 50%? |  |  |  | No

## Input Data V
Site Details | Reference No. | 1 | 2 | 3 | 4 | 5 | 6 | 7 | 8 | 9 | 10 | 11 | 12 | 13 | 14 | 15 | 16 | 17 | 18 | 19 | 20 | 21 | 22 | 23 | 24 | 25 | 26 | 27 | 28 | 29 | 30 | 31 | 32 | 33 | 34 | 35 | 36 | 37 | 38 | 39 | 40 | 41 | 42 | 43 | 44 | 45 | 46 | 47 | 48 | 49 | 50
| Q1a) Date of assessment | 1: 2022-08-01
| Q1b) Date Existing speed limit set | 1: 2015-08-01
| Q1c) Date of last SLR Desktop Review | 1: 2020-08-01
| Q1d) Name of Assessor | 1: Michael Gillies
| Q2a) Name of Road Section | 1: Long Road
| Q2b) Suburb Road Section Starts in (lowest chainage or end closest to major urban centre) | 1: Stanley
| Q2c) Road Section Number | 1: 987
| Q2d) Road Section Chainage Start (km) | 1: 0
| Q2e) Road Section Chainage End (km) | 1: 2
| Q2f) Road Section length (km) | 2 | 0 | 0 | 0 | 0 | 0 | 0 | 0 | 0 | 0 | 0 | 0 | 0 | 0 | 0 | 0 | 0 | 0 | 0 | 0 | 0 | 0 | 0 | 0 | 0 | 0 | 0 | 0 | 0 | 0 | 0 | 0 | 0 | 0 | 0 | 0 | 0 | 0 | 0 | 0 | 0 | 0 | 0 | 0 | 0 | 0 | 0 | 0 | 0 | 0
| Q2g) Road Section Start Latitude (starts with a -) | 1: -27.4354
| Q2h) Road Section Start Longitude | 1: 153.4669
| Q2i) Road Section End Latitude (starts with a -) | 1: -27.4354
| Q2j) Road Section End Longitude | 1: 153.4669
| Q2j) Name of Landmark at start of road section | 1: Big Road
| Q2i) Name of landmark at end of road section | 1: Little Road
| Q3a) What is the Environmental context classification? | 1: Urban
| Q3b) What is the road function? | 1: Trunk collector road
| Q4a) Existing speed limit | 1: 80
| Q4d) Daily Two Way Traffic Volume (if known) | 1: 4000
| Q4e) Daily Two Way Traffic Volume Range | 1: 3200-6400
| Q4f) Daily Pedestrian Volume (if known) | 1: 27
| Q4g) Daily Pedestrian Volume Range | 1: 20-50
Review Reason | Q5a) Reason for SLR Desktop Review | 1: (c) community requests, or other enquiries, have prompted a review of a particular speed limit
| Q5b) If Other, please provide further information | 1: Should I add something?
Q5c) Please provide link to any supporting information (such as community request)
CBSL Consideration | Q6a) Does a Critiera Based Speed Limit (CBSL) currently exist on the road, and if so, which one? | 1: Yes, local access street
| Q6b) Is the CBSL for the road still current? (if No, a full SLR is required) | 1: Yes
Q6c) Does the Existing speed match what the CBSL speed should be? | bar: 1
Q7) RASL - CRR Calculation (Fill in using 5 years of crash data by DCA Groups) | DCA Group 1 Crashes (non-PDO)
DCA Group 2 Crashes (non-PDO)
| DCA Group 3 Crashes (non-PDO) | 1: 2
DCA Group 4 Crashes (non-PDO)
| DCA Group 5 Crashes (non-PDO) | 1: 3
DCA Group 6 Crashes (non-PDO)
DCA Group 7 Crashes (non-PDO)
DCA Group 8 Crashes (non-PDO)
DCA Group 9 Crashes (non-PDO)
DCA Group 10 Crashes (non-PDO)
DCA Group 11 Crashes (non-PDO)
DCA Group 12 Crashes (non-PDO)
DCA Group 13 Crashes (non-PDO)
DCA Group 14 Crashes (non-PDO)
DCA Group 15 Crashes (non-PDO)
| DCA Group 16 Crashes (non-PDO) | 1: 5
| DCA Group 17 Crashes (non-PDO) | 1: 4
DCA Group 18 Crashes (non-PDO)
DCA Group 19 Crashes (non-PDO)
DCA Group 20 Crashes (non-PDO)
DCA Group 21 Crashes (non-PDO)
| CRR Score | 62.7397 | #N/A | #N/A | #N/A | #N/A | #N/A | #N/A | #N/A | #N/A | #N/A | #N/A | #N/A | #N/A | #N/A | #N/A | #N/A | #N/A | #N/A | #N/A | #N/A | #N/A | #N/A | #N/A | #N/A | #N/A | #N/A | #N/A | #N/A | #N/A | #N/A | #N/A | #N/A | #N/A | #N/A | #N/A | #N/A | #N/A | #N/A | #N/A | #N/A | #N/A | #N/A | #N/A | #N/A | #N/A | #N/A | #N/A | #N/A | #N/A | #N/A
| CRR Band | High | #N/A | #N/A | #N/A | #N/A | #N/A | #N/A | #N/A | #N/A | #N/A | #N/A | #N/A | #N/A | #N/A | #N/A | #N/A | #N/A | #N/A | #N/A | #N/A | #N/A | #N/A | #N/A | #N/A | #N/A | #N/A | #N/A | #N/A | #N/A | #N/A | #N/A | #N/A | #N/A | #N/A | #N/A | #N/A | #N/A | #N/A | #N/A | #N/A | #N/A | #N/A | #N/A | #N/A | #N/A | #N/A | #N/A | #N/A | #N/A | #N/A
| RASL (based only on CRR) | 40 | #N/A | #N/A | #N/A | #N/A | #N/A | #N/A | #N/A | #N/A | #N/A | #N/A | #N/A | #N/A | #N/A | #N/A | #N/A | #N/A | #N/A | #N/A | #N/A | #N/A | #N/A | #N/A | #N/A | #N/A | #N/A | #N/A | #N/A | #N/A | #N/A | #N/A | #N/A | #N/A | #N/A | #N/A | #N/A | #N/A | #N/A | #N/A | #N/A | #N/A | #N/A | #N/A | #N/A | #N/A | #N/A | #N/A | #N/A | #N/A | #N/A
| Alignment of existing speed and RASL (based on CRR) | No | #N/A | #N/A | #N/A | #N/A | #N/A | #N/A | #N/A | #N/A | #N/A | #N/A | #N/A | #N/A | #N/A | #N/A | #N/A | #N/A | #N/A | #N/A | #N/A | #N/A | #N/A | #N/A | #N/A | #N/A | #N/A | #N/A | #N/A | #N/A | #N/A | #N/A | #N/A | #N/A | #N/A | #N/A | #N/A | #N/A | #N/A | #N/A | #N/A | #N/A | #N/A | #N/A | #N/A | #N/A | #N/A | #N/A | #N/A | #N/A | #N/A
Q8) RASL - IRR Consideration | Q8a) Has the road stereotype changed? | bar: 1
Q8b) Has the road alignment changed? | bar: 1
Q8c) Has the number of lanes, or cross section, changed? | bar: 1
Q8d) Have roadside hazards along the road changed? | bar: 1
Q8e) Has the land use, or land use intensity, changed? | bar: 1
| Q8f) Have the intersections along the road changed? | 1: Yes
Q8g) Has the number accesses changed? | bar: 1
Q8h) Has the traffic volume changed by more than 50% since the last full SLR? | bar: 1
| IRR needs to be reviewed? | Yes | No | No | No | No | No | No | No | No | No | No | No | No | No | No | No | No | No | No | No | No | No | No | No | No | No | No | No | No | No | No | No | No | No | No | No | No | No | No | No | No | No | No | No | No | No | No | No | No | No
Q9) Speed Data | Do you have speed limit data available that would indicate that the current speed is not appropriate? (optional) | bar: 1
Q10) Other Considerations | Is there a new school on the road section, or adjacent? | bar: 1
Is a new variable speed limit sign required? | bar: 1
Is a new dual speed zone required? | bar: 1
Is the road now a traffic carrying road through strip‑shopping centres or commercial area? | bar: 1
Is the road now a speed zone on an arterial road through a rural town? | bar: 1
Does the road now have a high crash rate? | bar: 1
Does the road now have a high crash rural intersection? | bar: 1
Is the road being considered for a 110km/h speed limit? | bar: 1
Does the road now have a rough surface? | bar: 1
| Is there a temporary speed limit being proposed? | 1: Yes
Is there a new roundabout? | bar: 1
Is the road now deemed mountainous? | bar: 1
Is the road a new service road? | bar: 1
Is there a new signalised intersection on the road section? | bar: 1
Is there a new on or off ramp? | bar: 1
Is the road section now a laneway? | bar: 1
Is there a need for stakeholder consultation prior to determining an appropriate speed? | bar: 1
Is the speed limit proposed to be offset? | bar: 1
Are there other circumstances to consider? | bar: 1
| Would other considerations indicate a review is needed? | Yes | No | No | No | No | No | No | No | No | No | No | No | No | No | No | No | No | No | No | No | No | No | No | No | No | No | No | No | No | No | No | No | No | No | No | No | No | No | No | No | No | No | No | No | No | No | No | No | No | No
Q11) Additional Considerations | Have the adjacent speed limits changed? | bar: 1
Has the route consistency changed? | bar: 1
| Is the length of the speed zone inappropriate? | 1: Yes
Does the consideration of the movement and place function of the road section not align with the existing speed limit? | bar: 1
| Would additional considerations indicate a review is needed? | Yes | No | No | No | No | No | No | No | No | No | No | No | No | No | No | No | No | No | No | No | No | No | No | No | No | No | No | No | No | No | No | No | No | No | No | No | No | No | No | No | No | No | No | No | No | No | No | No | No | No
Q12) Recommendation | It is recommeded that a full Speed Limit Review is: | 1: required.
| Assessors Comments | 1: I recommend, due to various triggers, that a Full Speed Limit Review is undertaken for the identified road section.
| Assessing Officers Name | 1: Michael Gillies
| RPEQ's Name | 1: Michael Gillies
| REPQ Number | 1: 74865
| Responsible Officer's Comments | 1: I support that a full Speed Limit Review is required.
| Responsible Officer's Name | 1: Michael Gillies

## Review output V
| Speed Limit Review - Desktop Review | [6 empty] | Reference Number | 1 | 9. | Do you have speed limit data available that would indicate that the current speed is inappropriate? (Optional) | [5 empty] | NA
Existing crossing site
[10 empty] | 10. | Other Considerations (looking at changes since last Speed Limit Review) | [7 empty] | New crossing site
1. | Date of assessment |  |  | 2022-08-01 |  |  | Assesors Name | Michael Gillies |  |  |  | Is there a new school on the road section, or adjacent? |  |  | No |  |  |  | Crossing type
| Date Existing speed limit set |  |  | 2015-08-01 | [7 empty] | Is a new variable speed limit sign required? |  |  | No
| Date of last SLR Desktop Review |  |  | 2020-08-01 |  |  | EXISTING SPEED | 80 | km/h |  |  | Is a new dual speed zone required? |  |  | No |  |  |  | Risk Level | Comment
[12 empty] | Is the road now a traffic carrying road through strip‑shopping centres or commercial area? |  |  | No |  |  |  | Too High | The risk at the current school crossing is too high due to visbility issues. This requires immeadiate attention.
2. | Road Name |  | Long Road | [8 empty] | Is the road now a speed zone on an arterial road through a rural town? |  |  | No |  |  |  | High | The risk at the current school crossing type is high and an Engineering Technical Assessment is to be completed by the resoponsible Road Authority Engineer.
| Starting Suburb |  | Stanley | [8 empty] | Does the road now have a high crash rate? |  |  | No |  |  |  | Medium | The risk is medium and sufficient to warrant a School Crossing Supervisor. Alternatively the risk level may be reduced by upgrading the crossing type or by installing infrastructure improvements. This may reduce the risk to a low risk level and remove the need for a School Crossing Supervisor.
[12 empty] | Does the road now have a high crash rural intersection? |  |  | No |  |  |  | Low | The risk at the current school crosssing type is low and does not warrant a School Crossing Supervisor or ugrades to infrastructure.
|  |  | Chainage | Latitude | Longitude | [6 empty] | Is the road being considered for a 110km/h speed limit? |  |  | No
| Road Section Start |  | 0 | -27.4354 | 153.4669 |  | Length | 2 | km |  |  | Does the road now have a rough surface? |  |  | No |  |  |  | Primary School
| Road Section End |  | 2 | -27.4354 | 153.4669 | [6 empty] | Is there a temporary speed limit being proposed? |  |  | Yes |  |  |  | Secondary School
[12 empty] | Is there a new roundabout? |  |  | No
| Name of landmark at Start |  |  | Big Road | [7 empty] | Is the road now deemed mountainous? |  |  | No |  |  |  | Other
| Name of landmark at End |  |  | Little Road | [7 empty] | Is the road a new service road? |  |  | No |  |  |  | outside 200m shool boundary |  | The site is located outside 200m of the school boundary. This is to be flagged to the Manager (Road Safety) for consideration.
[12 empty] | Is there a new signalised intersection on the road section? |  |  | No |  |  |  | Other issues identifieid in Q10 |  | Other feature s have been identified that may impact of the risk level of the site. The site requires further consideration by Manager (Road Safety).
3. | Road Environment |  | Urban |  | Road Function | Trunk collector road | [5 empty] | Is there a new on or off ramp? |  |  | No
[12 empty] | Is the road section now a laneway? |  |  | No
4. | Volume Information (only one traffic and pedestrian cell is required) | [10 empty] | Is there a need for stakeholder consultation prior to determining an appropriate speed? |  |  | No
[12 empty] | Is the speed limit proposed to be offset? |  |  | No
| Daily two way traffic volume (if known) |  |  | 4000 |  |  | Daily two way traffic range | 3200-6400 |  |  |  | Are there other circumstances to consider? |  |  | No
| Daily pedestrian volume (if known) |  |  | 27 |  |  | Daily pedestrian range | 20-50 | [7 empty] | Would other considerations indicate a review is needed? | Yes
5. | Reason for Speed Limit Review Desktop Review | [8 empty] | 11. | Additional Considerations (looking at changes since last Speed Limit Review)
| (c) community requests, or other enquiries, have prompted a review of a particular speed limit | [10 empty] | Have the adjacent speed limits changed? |  |  | No
[12 empty] | Has the route consistency changed? |  |  | No
| For other reasons: |  | NA | [8 empty] | Is the length of the speed zone inappropriate? |  |  | Yes
[12 empty] | Does the movement and place function of the road align with the existing speed limit? |  |  | No
6. | Criteria Based Speed Limit (CBSL)
[16 empty] | Would additional considerations indicate a review is needed? | Yes
| Does A CBSL currently exist? |  |  | Yes, local access street
[10 empty] | 12. | Recommendation | [7 empty] | Data validation
| Is the CBSL still current? |  |  | Yes |  |  |  | Does the Existing speed match the CBSL? | No | [9 empty] | ✔️
[13 empty] | It is recommeded that a full Speed Limit Review is | required.
7. | Risk Assess Speed Limit (RASL) - Crask Risk Rating (CRR) Calculations (Using 5 years of crash data)
|  |  | Crashes | [7 empty] | Assessors Comments
|  | DCA Group 1 Crashes (non-PDO) | 0 |  | CRR Score | 62.7397 |  | Alignment of Existing and RASL | No |  | I recommend, due to various triggers, that a Full Speed Limit Review is undertaken for the identified road section. | [6 empty] | Triggered by
|  | DCA Group 2 Crashes (non-PDO) | 0 | [13 empty] | Q6) | ✔️
|  | DCA Group 3 Crashes (non-PDO) | 2 |  | CRR Band | High | [10 empty] | Q7) | ✔️
|  | DCA Group 4 Crashes (non-PDO) | 0 | [13 empty] | Q8) | ✔️
|  | DCA Group 5 Crashes (non-PDO) | 3 |  | RASL Recommended Speed | 40 | km/h | [9 empty] | Q9)
|  | DCA Group 6 Crashes (non-PDO) | 0 | [13 empty] | Q10) | ✔️
|  | DCA Group 7 Crashes (non-PDO) | 0 | [13 empty] | Q11) | ✔️
|  | DCA Group 8 Crashes (non-PDO) | 0
|  | DCA Group 9 Crashes (non-PDO) | 0 | [7 empty] | Assessing Officers Name |  |  | Assessing Officers Signature |  | Date
|  | DCA Group 10 Crashes (non-PDO) | 0 | [7 empty] | Michael Gillies
|  | DCA Group 11 Crashes (non-PDO) | 0
|  | DCA Group 12 Crashes (non-PDO) | 0
|  | DCA Group 13 Crashes (non-PDO) | 0 | [7 empty] | RPEQ's Name and Number |  |  | RPEQ's Signature |  | Date
|  | DCA Group 14 Crashes (non-PDO) | 0 | [7 empty] | Michael Gillies : 74865
|  | DCA Group 15 Crashes (non-PDO) | 0
|  | DCA Group 16 Crashes (non-PDO) | 5
|  | DCA Group 17 Crashes (non-PDO) | 4 | [7 empty] | Responsible Officer's Comments
|  | DCA Group 18 Crashes (non-PDO) | 0 | [7 empty] | I support that a full Speed Limit Review is required.
|  | DCA Group 19 Crashes (non-PDO) | 0
|  | DCA Group 20 Crashes (non-PDO) | 0
|  | DCA Group 21 Crashes (non-PDO) | 0
8. | Risk Assess Speed Limit (RASL) - Infrastructure Risk Rating (IRR) Consideration (looking at changes since last Speed Limit Review)
|  | Has the road stereotype changed? |  |  |  | No |  | IRR to be reviewed? | Yes
|  | Has the road alignment changed? |  |  |  | No |  |  |  |  | Responsible Officer's Name |  |  | Responsible Officer's Signature |  | Date
|  | Has the number of lanes, or cross section, changed? |  |  |  | No |  |  |  |  | Michael Gillies
|  | Have roadside hazards along the road changed? |  |  |  | No
|  | Has the land use, or land use intensity, changed? |  |  |  | No
|  | Have the intersections along the road changed? |  |  |  | Yes
|  | Has the number accesses changed? |  |  |  | No
|  | Has the traffic volume changed by more than 50%? |  |  |  | No

## Risk tables
Q5a) Reason for SLR Desktop Review |  |  |  | Step 7 - RASL CRR Values | DCA Code Group |  | 1 | 2 | 3 | 4 | 5 | 6 | 7 | 8 | 9 | 10 | 11 | 12 | 13 | 14 | 15 | 16 | 17 | 18 | 19 | 20 | 21
(a) i) the existing speed limit may no longer be appropriate, due to factors such as: changed traffic or land use patterns |  |  |  |  | DCA Codes |  | 100–109 | 201, 501 | 202–206 | 301–303 | 305–307, 504 | 308, 309 | 207, 304 | 401, 406–408 | 503, 505, 506 | 402, 404, 601, 602, 604, 608 | 903 | 001–009 | 605 | 609, 905 | 502, 701, 702, 706, 707 | 703, 704, 708, 904 | 705 | 801, 802 | 803, 804, 808 | 805, 806, 807 | 000, 200, 300, 400, 500, 600, 700, 800, 900, 901, 906, 907, 403, 405, 606, 607, 610
(a) ii) the existing speed limit may no longer be appropriate, due to factors such as: the road safety performance of the speed zone |  |  |  |  | Description |  | Intersection, from adjacent approaches | Head‑on | Opposing vehicle turning | Rear‑end | Lane change | Parallel lanes, turning | U‑turn | Entering roadway | Overtaking, same direction | Hit parked vehicle | Hit railway train | Pedestrian | Permanent obstruction on carriageway | Hit animal | Off carriageway on straight | Off carriageway on straight, hit object | Out‑of‑control on straight | Off carriageway on curve | Off carriageway on curve, hit object | Out‑of‑control on curve | Other
(b) the completion of various works over time has resulted in a range of speed environments within a road section |  |  |  |  | FSI Index | (<80 km/h) | 0.46 | 0.85 | 0.53 | 0.25 | 0.34 | 0.36 | 0.39 | 0.38 | 0.5 | 0.43 | 1.07 | 0.6 | 0.28 | 0.53 | 0.54 | 0.6 | 0.55 | 0.65 | 0.65 | 0.67 | 0.51
(c) community requests, or other enquiries, have prompted a review of a particular speed limit |  |  |  |  | FSI Index | (≥80 km/h) | 0.73 | 1.44 | 0.84 | 0.37 | 0.42 | 0.59 | 0.57 | 0.71 | 0.65 | 0.81 | 0.9 | 0.98 | 0.53 | 0.55 | 0.7 | 0.66 | 0.73 | 0.59 | 0.71 | 0.66 | 0.63
(d) existing speed zone lengths are less than the minimum lengths specified in Section 3.4 of QRSTUV: Guide to Speed Management, including pre‑existing buffer zones
(e) identified as part of the monitoring and evaluation process (Stage 9 of QRSTUV: Guide to Speed Management).
(f) other |  |  |  | Step 7 - RASL CRR Values
|  |  |  | DCA Code Group | DCA Codes | Description | 1: FSI Index; 2: FSI Index
Q4a) Existing Speed Limit | [6 empty] | 1: (<80 km/h); 2: (≥80 km/h)
10 |  |  |  | 1 | 100–109 | Intersection, from adjacent approaches | 1: 0.46; 2: 0.73
12 |  |  |  | 2 | 201, 501 | Head‑on | 1: 0.85; 2: 1.44
20 |  |  |  | 3 | 202–206 | Opposing vehicle turning | 1: 0.53; 2: 0.84
25 |  |  |  | 4 | 301–303 | Rear‑end | 1: 0.25; 2: 0.37
30 |  |  |  | 5 | 305–307, 504 | Lane change | 1: 0.34; 2: 0.42
40 |  |  |  | 6 | 308, 309 | Parallel lanes, turning | 1: 0.36; 2: 0.59
50 |  |  |  | 7 | 207, 304 | U‑turn | 1: 0.39; 2: 0.57
60 |  |  |  | 8 | 401, 406–408 | Entering roadway | 1: 0.38; 2: 0.71
70 |  |  |  | 9 | 503, 505, 506 | Overtaking, same direction | 1: 0.5; 2: 0.65
80 |  |  |  | 10 | 402, 404, 601, 602, 604, 608 | Hit parked vehicle | 1: 0.43; 2: 0.81
90 |  |  |  | 11 | 903 | Hit railway train | 1: 1.07; 2: 0.9
100 |  |  |  | 12 | 001–009 | Pedestrian | 1: 0.6; 2: 0.98
110 |  |  |  | 13 | 605 | Permanent obstruction on carriageway | 1: 0.28; 2: 0.53
|  |  |  | 14 | 609, 905 | Hit animal | 1: 0.53; 2: 0.55
Q6a) does a Critiera Based Speed Limit Current Exist on the road, and if so, which one? |  |  |  | 15 | 502, 701, 702, 706, 707 | Off carriageway on straight | 1: 0.54; 2: 0.7
No |  |  |  | 16 | 703, 704, 708, 904 | Off carriageway on straight, hit object | 1: 0.6; 2: 0.66
Yes, foreshore speed zone |  |  |  | 17 | 705 | Out‑of‑control on straight | 1: 0.55; 2: 0.73
Yes, car-park or access driveway |  |  |  | 18 | 801, 802 | Off carriageway on curve | 1: 0.65; 2: 0.59
Yes, shared zone |  |  |  | 19 | 803, 804, 808 | Off carriageway on curve, hit object | 1: 0.65; 2: 0.71
Yes, unsealed or a narrow sealed road |  |  |  | 20 | 805, 806, 807 | Out‑of‑control on curve | 1: 0.67; 2: 0.66
Yes, HATUA zone |  |  |  | 21 | 000, 200, 300, 400, 500, 600, 700, 800, 900, 901, 906, 907, 403, 405, 606, 607, 610 | Other | 1: 0.51; 2: 0.63
Yes, local access street
Yes, footpath speed zone
Step 7- CRR Bands
CRR Band | Urban | Semi‑Urban and Rural
| (Est. FSI per 10⁸ VKT) | (Est. FSI per 10⁸ VKT)
High Risk | 31.3 | 22
Medium Risk | 14.5 | 9.2
Low Risk | 0 | 0
Q3c) What is the area function?
Urban
Semi-Urban
Rural
Q4) Volume Range
0-2 | 0 | 2
5-10 | 5 | 10
10-20 | 10 | 20
20-50 | 20 | 50
50-100 | 50 | 100
100-200 | 100 | 200
200-400 | 200 | 400
400-800 | 400 | 800
800-1600 | 800 | 1600
1600-3200 | 1600 | 3200
3200-6400 | 3200 | 6400
6400-12800 | 6400 | 12800
12800-25600 | 12800 | 25600
25600-51200 | 25600 | 51200
51200-102400 | 51200 | 102400
102400-204800 | 102400 | 204800
204800-409600 | 204800 | 409600
Q3c) What is the road function?
Road class
Access / local street
Collector street
Trunk collector road
Sub‑arterial, arterial road
Motorway, freeway, expressway
Q7
Urban | Low | Medium | High
Collector street | 50 | 50 | 40
Trunk collector road | 60 | 50 | 40
Sub‑arterial, arterial road | 70 | 60 | 50
Motorway, freeway, expressway | 100 | 90 | 80
Semi-Urban | Low | Medium | High
Access / local street | 60 | 60 | 50
Collector street | 70 | 60 | 60
Trunk collector road | 80 | 80 | 70
Rural | Low | Medium | High
Access / local street | 80 | 70 | 60
Collector street | 80 | 70 | 60
Trunk collector road | 100 | 100 | 80
Sub‑arterial, arterial road | 100 | 100 | 90
Q12 Recommendation
required.
not required.